## ProbeGainMeasurements
Test Setup:	Revision 2 Board	20mVPP from Keysight 33210A in high impedance output mode	Keysight Ouptut divided by resistor divider 22k and 1k	Signal Swept from 10Hz-20KHz	Output read from Keysight 2022A FFT in dB

Board 4	Now Dead. 823 is sinking current through negative rail, Something wrong with an internal amplifier it seems like, it doesn’t have the same ohm measurement between out pin and gain pin		Board 3			Board 2			Rev 1 Board 1			Rev 1 Board 2

Frequency	Magnitude (dBV)		Frequency	Magnitude (dBV)		Frequency	Magnitude (dBV)		Frequency	Magnitude (dBV)		Frequency	Magnitude (dBV)
110	-9.2		150	-7.1		110	-6.8		110	-7.5		110	-7.5
150	-9.5		190	-7.1		150	-7		150	-7.7		150	-7.7
230	-9.3		310	-7.1		340	-7		230	-7.6		230	-7.5
340	-9.5		420	-7.1		690	-7.2		340	-7.8		340	-7.8
460	-9.6		610	-7.3		990	-7.5		690	-7.9		460	-7.8
950	-10.2		880	-7.5		1410	-8.1		990	-8.4		690	-8
1410	-10.7		1260	-8		2020	-9.1		1410	-8.8		950	-8.2
2020	-11.6		1790	-8.9		2940	-10.5		2020	-9.6		1410	-8.8
4120	-14.8		2590	-10.2		4200	-12.3		2900	-11.1		1980	-9.8
5910	-17.4		5340	-14.3		6030	-14.8		4160	-13		2900	-11.1
8540	-20.1		7710	-17.1		8660	-17.6		5990	-15.4		4160	-13
12250	-23.1		11100	-20.2		12440	-20.5		8620	-18.4		5950	-15.4
			15910	-23.1		17850	-23.6		12400	-21.2		8580	-18.3
			19680	-25					17780	-24.4		12320	-21.3
										17.82	-24.5
Output Comparison of Separate Probe Boards
Frequency
Magnitude (dBV)