## ProbeGainMeasurements
Test Setup:	Revision 2 Board	20mVPP from Keysight 33210A in high impedance output mode	Keysight Ouptut divided by resistor divider 22k and 1k	Signal Swept from 10Hz-20KHz	Output read from Keysight 2022A FFT in dB

Board 4			Board 3			Board 2			Rev 1 Board 1

Frequency	Magnitude (dBV)		Frequency	Magnitude (dBV)		Frequency	Magnitude (dBV)		Frequency	Magnitude (dBV)
110	-9.2		150	-7.1		110	-6.8		110	-7.5
150	-9.5		190	-7.1		150	-7		150	-7.7
230	-9.3		310	-7.1		340	-7		230	-7.6
340	-9.5		420	-7.1		690	-7.2		340	-7.8
460	-9.6		610	-7.3		990	-7.5		690	-7.9
950	-10.2		880	-7.5		1410	-8.1		990	-8.4
1410	-10.7		1260	-8		2020	-9.1		1410	-8.8
2020	-11.6		1790	-8.9		2940	-10.5		2020	-9.6
4120	-14.8		2590	-10.2		4200	-12.3		2900	-11.1
5910	-17.4		5340	-14.3		6030	-14.8		4160	-13
8540	-20.1		7710	-17.1		8660	-17.6		5990	-15.4
12250	-23.1		11100	-20.2		12440	-20.5		8620	-18.4
			15910	-23.1		17850	-23.6		12400	-21.2
			19680	-25					17780	-24.4
Output Comparison of Separate Probe Boards
Frequency
Magnitude (dBV)